## ISO
Item | Value | Unit | Remark
Beam power
Total power | 56487140.232 | ADC | Independent of the clip-level
Clip-level power | 52701367.249 | ADC | Clip-level: 80.0%
Beam power density
Maximum power density | 1922.937 | ADC | Independent of the clip-level
Clip-level power density | 1538.3496 | ADC | Clip-level: 80.0%
Clip-level average power density | 1793.967 | ADC | Clip-level: 80.0%
Beam position
Beam centroid x-axis | 18.084 | mm | Independent of the clip-level
Beam centroid y-axis | 17.536 | mm | Independent of the clip-level
Effective beam size
Beam width x-axis | 25.4992 | mm | Independent of the clip-level
Beam width y-axis | 31.1521 | mm | Independent of the clip-level
Clip-level irradiation area | 33545 | mm | Clip-level: 10.0%
Clip-level irradiation area | 29377 | mm | Clip-level: 80.0%
Beam shape
Beam aspect ratio | 1.2217 | N/A | Independent of the clip-level. Equals 1 for a perfect square
Fractional power | 0.93298 | N/A | Clip-level: 80.0%.
Flatness factor | 0.93293 | N/A | Clip-level: 80.0%. Equals 1 for a perfect flat top
Beam uniformity | 0.018224 | N/A | Clip-level: 80.0%. Equals 0 for a perfect flat top with vertical edges
Plateau uniformity | 0.024091 | N/A | Clip-level: 80.0%. Equals 0 for a perfect flat top
Edge steepness | 0.12425 | N/A | Clip-level: 80.0%. Equals 0 for a perfect vertical edge

## non ISO
Item | Value | Unit | Remark
Effective beam size
Clip-level beam width x-axis | 21.098 | mm | Clip-level: 80.0%
Clip-level beam width y-axis | 26.167 | mm | Clip-level: 80.0%
Clip-level edge width x-axis | 0.87644 | mm | Clip-level: 10.0% and 80.0%
Clip-level edge width y-axis | 0.73322 | mm | Clip-level: 10.0% and 80.0%
Beam shape
Plateau uniformity | 0.025767 | N/A | Clip-level: 80.0%. Equals 0 for a perfect flat top
Top-hat factor | 0.90149 | N/A | Independent of the clip-level. Equals 1 for a perfect square